## Common works BOQ
77:76 Cyber Enclave · Common works BOQ (as presented)
Prepared by SAHA Developers (PMC). Quantities are PMC take-offs from the drawings for checking by the owners' architects; rates at today's market; amounts before GST unless marked. Updated 19 Oct 2026.
Code | Item | Specification / make / measurement basis | Qty | Unit | Rate (₹, before GST) | Amount (₹, before GST) | Amount incl. GST (₹)
Site set-up, supervision, approvals and consultants
SE01 | Watch and ward, 18 months |  | 18 | month | 25000
SE02 | Contractor's all-risk insurance |  | 1 | LS | 120000
SE03 | Testing: cube tests, steel, soil compaction, AAC blocks | NABL lab | 1 | LS | 150000
SE04 | Temporary water and power during construction |  | 1 | LS | 200000
SE05 | Site office, store, labour hutments, barricading |  | 1 | LS | 150000
SE06 | Debris removal and final cleaning |  | 1 | LS | 80000
SE07 | Site clearing, levelling and setting out | Before excavation | 1 | LS | 50000
SE08 | Site engineer and supervisor, 18 months | Remove if the PMC / builder's own staff cover it | 18 | month | 90000
SE09 | Plant and tools: mixer, vibrators, material hoist, cup-lock scaffold hire, water pumps |  | 1 | LS | 300000
SE10 | Safety: PPE, safety nets, edge protection, first aid, signage |  | 1 | LS | 100000
SE11 | Construction power and water consumption (bills, tankers), 18 months | Connections are in SE04 | 18 | month | 15000
AP01 | GHMC building permission: permit fee, development and betterment charges, environment impact fee, RWH deposit, TG-bPASS and GIS charges | Built-up ≈ 2,280 m² (5 floors + stilt + headroom) | 1 | LS | 600000
AP02 | City-level infrastructure impact fee (if levied for this plot and road) |  | 1 | LS | 300000
AP03 | Labour cess 1% of the cost of construction (BOCW Act) | GHMC collects it with the permit, on its own notional cost | 1 | LS | 625000
AP04 | HMWSSB water and sewer connection charges (apartment) |  | 1 | LS | 300000
AP05 | TSSPDCL service connection, development charges and security deposit (10 flats + common) |  | 1 | LS | 300000
AP06 | Occupancy certificate, fire / structural certificates, RERA registration and misc. fees |  | 1 | LS | 100000
CN01 | Structural design and drawings, incl. site visits | On the A113/A114 scheme | 1 | LS | 240000
CN02 | MEP consultant (electrical load, TSSPDCL, plumbing design) |  | 1 | LS | 150000
CN03 | Soil investigation, 3 boreholes with SPT to ≈ 6 m and report | Needed before the footings (D-74) | 1 | LS | 60000
CN04 | Level survey of the plot and both roads, ≈ 10′ grid | Needed for the stilt level, fill and ramps (D-75) | 1 | LS | 25000
CN05 | As-built drawings (set) |  | 1 | LS | 78000
PV02 | Fill under the stilt and setbacks to the raised stilt floor (1′–4′), murrum compacted in 150 mm layers | ≈ 552 m³ if the ground follows the road (726 m² × 0.76 m average) | 551.76 | m³ | 1100
PV03 | Compound wall as a retaining wall on the east / NE where up to 4′ of fill is held | RCC cantilever, weep holes | 60 | rft | 2500
PV04 | Entry hump and exit ramp, grated trench drains at both gates |  | 1 | LS | 150000
Sub-total · Site set-up, supervision, approvals and consultants
Structure: foundations, columns, beams, slabs
ST01 | Excavation for footings, plinth beams and sump | In soil / soft rock incl. dewatering; hard rock extra at quoted rate | 595.6 | m³ | 350
ST02 | Backfill with excavated earth, compacted in layers | 200 mm layers, watered and rammed | 352.3 | m³ | 150
ST02a | Disposal / stacking of surplus excavated earth (excavation less backfill) | Reuse as fill where tested; else cart away | 243.3 | m³ | 350
ST02b | Sand cushion 50 mm under the footing PCC |  | 8.29 | m³ | 1940
ST03 | Anti-termite treatment, pre-construction | IS 6313: pit bottoms and sides, under the stilt floor and along the plinth | 9117.02 | sft | 6
ST04 | PCC M10 under footings, plinth beams, sump and stilt floor | Site-mixed, laid and compacted | 57.9 | m³ | 4800
ST04a | Murrum / GSB sub-base under the stilt slab, 150 mm compacted | Approved murrum, 95% compaction | 55.9 | m³ | 1100
ST05 | Ready-mix concrete M30, supply | Footings, necks, plinth/tie beams, columns, lift walls, beams, slabs, stairs, sump, OHT, balcony upstands; max 20 mm aggregate · Nuvoco | 808.25 | m³ | 4406.78
ST06 | Ready-mix concrete M25, supply | Stilt floor 150 mm slab on grade with mesh · Nuvoco | 55.91 | m³ | 4067.8
ST07 | Concrete pumping | Boom / line pump, all levels | 864.16 | m³ | 350
ST09 | TMT reinforcement Fe550D, supply | IS 1786; 8/10/12/16/20/25 mm per the stage-wise BBS; mill test certificates per lot · Jairaj | 91273.18 | kg | 53.39
ST09a | Steel cutting wastage 3% (12 m bars) | Net BBS steel is in ST09 · Jairaj | 2738.2 | kg | 53.39
ST10 | Binding wire 18 SWG and cover blocks (owner supply; bending and fixing labour in the civil contract) | Wire per the stage schedule (10 kg/t); cover blocks 20/25/40 mm as allowance | 939 | kg | 110
ST11a | AC pipe sleeves cast in beams, 100 mm PVC × beam width (D-88) | 20 per floor on the 4BHK floors (1–2), 15 on the 3BHK floors (3–5), mid-depth of the beam, positions per the AC sleeve schedule; no beam steel cut for AC pipes | 85 | nos | 350
Sub-total · Structure: foundations, columns, beams, slabs
Civil labour contract
LC01 | Civil labour contract: masonry, structural shuttering (with props and shuttering material), steel cutting/bending/fixing, slab casting (placing, vibrating, curing), brickwork, plaster, common-area masonry — Option B ₹220/sft (D-130): common part ₹146.67/sft | Per sft of total slab area: 6 suspended slabs (floors 1–5 + roof) × 3,918 sft + stair headroom and lift machine-room roofs; stilt slab on grade not counted · Client's contractor | 24188 | sft | 146.67
LC01a | Civil labour contract: ₹73.33/sft part on the roof slabs (terrace, headroom, OHT), stays common | Per sft of total slab area: 6 suspended slabs (floors 1–5 + roof) × 3,918 sft + stair headroom and lift machine-room roofs; stilt slab on grade not counted · Client's contractor | 4598 | sft | 73.33
Sub-total · Civil labour contract
Outer and core walls, plaster, painting, waterproofing
MAA5 | AAC blocks 600 × 200 × 200 | Magicrete / Biltech / Ultratech Xtralite (to quote) | 11772.71 | nos | 77
MAA6 | AAC blocks 600 × 200 × 150 | Magicrete / Biltech / Ultratech Xtralite (to quote) | 2439.46 | nos | 60
MAA8 | Thin-bed adhesive (40 kg bags) | Block maker's thin-bed adhesive | 186.86 | bags | 420
MAA9 | First course on a CM 1:4 levelling bed: cement | Maha cement | 21.83 | bags | 390
MAA10 | First course: sand |  | 107.06 | cft | 70
MAB1 | Galvanised bed-joint mesh, every 3rd course and below sills / above lintels |  | 8880.42 | rft | 15
MAB2 | L-cramp ties into columns and cross walls |  | 2309.33 | nos | 12
MAB3 | Fibreglass mesh 300 mm over AAC–RCC junctions (wall tops and wall ends) and chases |  | 7943.13 | rft | 12
MAB4 | Soft joint at wall top: PU foam (750 ml cans) + sealant |  | 61.94 | cans | 450
MAC4 | Red bricks |  | 10242.07 | nos | 11
MAC5 | Cement | Maha cement | 25.28 | bags | 390
MAC6 | Sand |  | 184.13 | cft | 70
MAD7 | Concrete M20 for D1–D6 |  | 17.29 | m³ | 6500
MAD8 | Reinforcement Fe500D for D1–D6 | Maha cement | 1266.86 | kg | 75
PPA1 | Gypsum punning, 2 coats direct on AAC walls, labour + material (replaces gypsum plaster) | Saint-Gobain Gyproc or equal | 10636.4 | sft | 30
PPA2 | Cement plaster 12 mm inside (toilets, kitchens, utilities): cement + sand only (labour in the civil contract) |  | 0 | LS | 88100
PPA3 | Cement plaster 12 mm, corridor / lobby / stair walls: cement + sand only (labour in the civil contract) |  | 1 | LS | 21990
PPA5 | External plaster 20 mm, two coats: cement, sand, admixture, mesh only (labour in the civil contract) |  | 1 | LS | 249396
PPA6 | Ceiling skim on exposed slab (band centres, kitchens, utilities, stores, corridor, stair soffits) |  | 1261.15 | sft | 22
PPB2 | Common area walls: putty, primer, 2 coats emulsion: material only (labour in PPB-L) | Asian Paints / Berger (to quote) | 3478.4 | sft | 12
PPB3 | Ceilings: exposed slab, painted: material only (labour in PPB-L) |  | 1261.15 | sft | 10
PPB6 | Exterior paint: facade, balcony walls, upstands, parapets (balcony ceilings are UPVC panels, unpainted, D-77): material only (labour in PPB-L) | Asian Paints Apex Ultima / Berger WeatherCoat (to quote) | 17930.62 | sft | 14
PPB7 | Double scaffolding for external plaster and paint |  | 14544.47 | sft | 10
PPC2 | Toilet and utility upturns 1′ on the other walls |  | 1105.93 | sft | 45
PPC3 | Toilet and utility floors: 2 coats on the flat slab, lapped 1′ up the walls, under the screed |  | 2071.19 | sft | 45
PPC4 | Balconies: floor + 1′ upturn, cementitious 2 coats |  | 1457.8 | sft | 45
PPC5 | PU collars at drains and pipe penetrations (toilets 5, utility 3, balcony 1 each) | Dr. Fixit / Fosroc (to quote) | 265 | nos | 350
PPC6 | Terrace: PU membrane 2 coats incl. 1′6″ upturns on parapets and headroom walls, and the headroom/lift roofs | Dr. Fixit / Fosroc (to quote) | 4576.5 | sft | 75
PPC7 | Terrace 25 mm CM 1:4 topping with admixture over the CLC fill (falls in Terrace TR01) |  | 3917.5 | sft | 45
PPC8 | Terrace heat-reflective tiles |  | 3917.5 | sft | 70
PPC9 | Khurras (rainwater outlets) with PU detailing | Dr. Fixit / Fosroc (to quote) | 4 | nos | 1500
PPC10 | Overhead tank, sump and lift pit: crystalline, 2 coats (sizes assumed) | Dr. Fixit / Fosroc (to quote) | 920.32 | sft | 60
PPB-L | Painting labour: primer + 2 coats, common areas and exterior (client lump sum) | Interior walls, common areas, ceilings, false ceilings, toilet ceilings, exterior | 4 | flat-equiv. | 30000
Sub-total · Outer and core walls, plaster, painting, waterproofing
Windows, ventilators, balcony doors and railings
DW09 | Bedroom window W1 5′0″ × 5′6″ | Kelvin Craft UPVC slider, 5 mm black-tinted, with sliding mosquito-mesh shutter (in the UPVC price) · Kelvin Craft / Jamex | 50 | nos | 10120
DW10 | Sliding door SD4 6′0″ × 8′0″ to the Flat-02 north balcony (D-111) | UPVC 2-track, toughened glass · Kelvin Craft / Jamex | 5 | nos | 25200
DW11 | Kitchen window KW 4′0″ × 4′6″ | As W1, with mosquito mesh · Elegant / Kelvin Craft | 15 | nos | 7473
DW12 | Toilet ventilator V1 2′0″ × 3′0″ | UPVC, frosted, exhaust fan in frame · Kelvin Craft / Jamex | 34 | nos | 4641
DW14 | Dining window W3 8′0″ × 6′0″ (Flat-02 east wall, D-113) | Kelvin Craft UPVC slider, sill 2′0″, 5 mm black-tinted, mosquito mesh · Kelvin Craft / Jamex | 5 | nos | 17700
DW15 | Utility louvre LV 3′0″ × 4′0″ | Aluminium louvres with MS grill · Elegant / Kelvin Craft | 10 | nos | 4500
DW16 | Balcony slider SD1 6′0″ × 8′0″ (Flat-01 north balcony, D-111) | UPVC 2-track, toughened glass, flyscreen · Kelvin Craft / Jamex | 5 | nos | 25200
DW17 | Balcony slider SD2 6′6″ × 8′0″ | As SD1 · Elegant / Kelvin Craft | 5 | nos | 23400
RM01 | Balcony railing: frameless glass in an aluminium base channel (bottom casing), 3′6″ from the floor (D-77) | Toughened laminated glass (e.g. 6+6 mm, supplier to confirm) on a 150 × 150 RCC upstand; no brick parapet | 155.3 | rft | 1500
RM01a | North balcony AC wall: solid 7′6″ length at the west end of each north balcony, 3′6″ high on the RCC upstand, screens the AC outdoor units (D-111) | 4½″ brick, plastered and painted both sides, granite coping | 75 | rft | 1200
RM04 | North-face pipe enclosures: ACP facade box over the external duct pipes (client, 12 Oct) | 4 boxes (N1, N2 each flat) ≈ 3′0″ face × 1′3″ deep, stilt to parapet; 4 mm ACP on aluminium / GI frame, weather-sealed · ACP make to quote | 1375 | sft | 350
RM04a | Access panels in the ACP boxes at each floor (cleaning eyes) | Hinged / screw-fixed ACP panel 1′6″ × 2′0″ | 20 | nos | 2500
RM04b | South-face duct screens, aluminium louvres on MS frame | S1, S2, S3 (Flat-01), S1, S2 (Flat-02) | 930 | sft | 250
RM05 | AC outdoor-unit screens and brackets | Powder-coated aluminium louvre + MS bracket | 60 | nos | 3000
Sub-total · Windows, ventilators, balcony doors and railings
Facade and terrace
FC01 | Champagne vertical-fin zones | 4 mm PVDF ACP, champagne grey / metallic taupe; 2″ fins at 9″ c/c on an ACP backing with 10 mm shadow gaps; fixed to RCC bands / columns, AAC fixings only after pull-out tests · ACP: Aludecor / Alstrong / Eurobond (FR core to quote) | 1944.7 | sft | 625
FC02 | Portal frames round each block, rounded corners | 1′0″ face × 9″ deep champagne ACP on an aluminium / galvanised carrier, R 2′6″ corners, concealed LED channel on the inner edge · ACP: Aludecor / Alstrong / Eurobond (FR core to quote) | 416.9 | rft | 1300
FC03 | Balcony slab-edge fascia | 4 mm PVDF ACP, dark taupe, 1′6″ face + 6″ drip return; railing line and slab edge unchanged · ACP: Aludecor / Alstrong / Eurobond (FR core to quote) | 231.4 | rft | 890
FC04 | Linear LED in the frames | 3000 K warm white, IP67, aluminium profile + diffuser, concealed | 416.9 | rft | 450
FC05 | LED drivers, wiring, timer, isolators | IP67 drivers in accessible boxes; circuit from the common DB (CE04) with astronomical timer; bond metal carriers to the lightning-protection earth | 416.9 | rft | 120
FC06 | Removable louvres at the V1 ventilators | Powder-coated aluminium, 2′ × 3′, screwed, free area ≥ 50% | 14 | nos | 2200
FC07 | Ivory texture finish on the field | Exterior texture system (primer + texture + 2 coats), ivory / warm beige, extra over the base emulsion | 3224 | sft | 30
FC09 | Flashings, cappings, drip edges, sealant | Folded aluminium + exterior silicone at all cladding edges, tops and openings | 4300.8 | sft | 12
FC10 | Shop drawings, samples, mock-up, anchor pull-out tests, bracket check | Supplier's dimensioned set-out over these elevations; tests witnessed by the PMC; engineer's written approval of fixings | 1 | lot | 65000
FC11 | Extended scaffold hire for the cladding | Base double scaffold reused (PPB7); one extra month | 8192 | sft | 3.5
FC12 | Credit: base exterior paint not needed under the ACP | Plaster stays under the cladding | -2044.4 | sft | 26
FC13 | Credit: grey ACP pipe-box faces replaced by the fin zones (RM04) | Box sides stay in RM04, colour changed to champagne | -659.7 | sft | 450
TR01 | Lightweight foam concrete (CLC ≈ 800 kg/m³) fill to falls 1:100 towards the 4 outlets | 15–185 mm, average ≈ 90 mm, per TR-01/TR-02 | 31.6 | m³ | 6500
TR02 | Screed guide strips on the valley and ridge lines (set-out) |  | 276 | rft | 30
TR03 | Parapet coping, black granite 9″ × 30 mm with drip groove | Client choice | 328 | rft | 350
TR04 | Overflow spouts 75 mm through the parapet beside each outlet | uPVC / GI with PU collar | 4 | nos | 1500
TR05 | Terrace door from the stair, MS / FRP 3′0″ × 7′0″ with louvre, lockable |  | 1 | nos | 18000
TR06 | Cat ladders to the OHT roofs (2) and the headroom roof (1) | MS / SS | 3 | nos | 15000
TR07 | Bulkhead lights 15 W on the terrace | A116 | 6 | nos | 1500
Sub-total · Facade and terrace
Lift
LF01 | Passenger lift, machine-room-less, 8 persons / 544 kg, 1.0 m/s | 6 stops (stilt + 5 floors), 6 openings same side, centre-opening SS automatic doors, ARD (auto rescue), VVVF, SS hairline car, false ceiling, intercom, overload, fire switch, access-control interface · Kone / Schindler / Johnson / Otis (to quote) | 1 | nos | 1313559
LF02 | Lift power wiring, shaft lighting and pit ladder | From the lift isolator in the meter room; shaft lights every floor | 1 | LS | 60000
Sub-total · Lift
Lobbies, stair and stilt: granite, tiles, ceilings
CA01 | Sadarahalli granite lappato 18–20 mm, floor fields: lobbies, landings, lift landing pad | Laid on CM bed, joints epoxy-filled · Sadarahalli (to quote) | 573.8 | sft | 170
CA02 | Black granite 18 mm, 6″ border bands | Absolute / Black Galaxy, polished | 203.38 | sft | 220
CA03 | UPVC/PVC panel ceiling, balconies (D-77) | Lobbies | 1112 | sft | 110.17
CA04 | Black granite main-door thresholds 4′0″ × 9″ × 20 mm | Lobby side | 10 | nos | 1800
CA05 | Stair treads 950 × 275 × 20 mm with nosing and anti-skid grooves | Sadarahalli lappato (or white granite) | 98.7 | nos | 650
CA06 | Stair risers 950 × 170 × 18 mm | Black granite | 111.3 | nos | 450
CA07 | Granite dado 3′6″ on the stair wall side and round the mid landings | 18 mm, black or Sadarahalli to match | 688.53 | sft | 240
CA08 | SS 304 stair railing, 900 mm, 50 mm handrail, balusters; terrace guard rail | Brushed finish | 112.01 | rft | 2200
CA09 | Stair louvred windows 3′0″ × 4′0″, aluminium louvres + top-hung glass panel | One per mid landing, south wall | 6 | nos | 9000
CA10 | Granite sill and jambs at the stair windows, black 6″ |  | 66 | rft | 200
CA11 | Lift wall cladding, granite 18–20 mm, dry-fixed with SS clamps (5 floors + stilt) | Up to the false ceiling; stilt up to the beam | 213.28 | sft | 450
CA12 | Lift door architraves, same stone, 6″ band |  | 119.35 | rft | 250
CA13 | Texture finish on the corridor walls, to the false ceiling | On putty-levelled plaster (plaster in PPW A3) | 924.58 | sft | 65
CA14 | Corridor gypsum false ceiling at 8′3″ with access panel | Gyproc or equal | 507.5 | sft | 90
CA15 | False-ceiling drop at the stair opening, 1′0″ |  | 35 | rft | 150
CA16 | LED downlights 12 W, corridors, on the stilt master switch | Recessed, 3 per lobby · Philips / Wipro (to quote) | 15 | nos | 1200
CA17 | LED downlight 12 W with ceiling PIR sensor, one per corridor | Own always-on circuit | 5 | nos | 3300
CA18 | Master switch for the corridor lights at the stilt lift landing | Myrius 20 A switch + indicator · Legrand | 1 | set | 3000
CA19 | Corridor lighting riser, 2 circuits | 20 mm FRLS conduit + 3 × 1.5 sq mm per circuit | 370 | rft | 45
CA20 | Stair lights, LED bulkhead 12 W with built-in PIR, every landing and mid landing |  | 13 | nos | 1800
CA21 | Parking: recessed linear LED 20 W along the drive (IP54) |  | 23 | nos | 2500
CA22 | Parking: recessed LED downlights 12 W over each bay + lift landing and stair foot | IP54 | 22 | nos | 1200
CA23 | Parking light conduit in the 1st-floor slab, with junction boxes | 20 mm FRLS | 486 | rft | 40
CA24 | Parking light wiring 1.5 sq mm FR-LSH | Polycab | 1530.9 | rft | 6
CA25 | Occupancy sensors + timer for the parking lights |  | 2 | nos | 3500
CA26 | Lift-lobby floor-number sign plates, SS etched |  | 5 | nos | 1500
CA27 | Parking false ceiling at beam soffit (7′6″), moisture-resistant board on GI frame | Cement / calcium-silicate board, flat | 4113.38 | sft | 110
CA28 | Parking ceiling: exterior emulsion on the board |  | 3917.5 | sft | 25
CA29 | Slab soffit above the parking ceiling: skim + primer |  | 3917.5 | sft | 10
CA30 | Parking ceiling access panels 2′ × 2′, hinged |  | 16 | nos | 1500
CA31 | Stilt columns: plaster + paint all faces to the beam soffit | Or 4′ granite / tile dado on the drive faces (to decide) | 1242.33 | sft | 60
CA32 | Rubber corner guards 1.2 m on drive-edge columns |  | 32 | nos | 1500
CA33 | Wheel stoppers, rubber, one per bay |  | 20 | nos | 1200
CA34 | Bay marking, numbering and arrows | Thermoplastic road-marking paint | 20 | bays | 2000
CA35 | Convex traffic mirrors at entry and exit |  | 2 | nos | 6000
CA36 | Stone walkways: Sadarahalli flamed 30 mm on PCC (west setback + across the drive) | Laid flush with the drive | 265.1 | sft | 220
CA37 | Black granite flamed 30 mm edge strips 4″ along the walkways |  | 161.7 | rft | 120
CA38 | Planter boxes 1′6″ × 2′ against the north and south compound walls, waterproofed, with soil and plants | RCC / brick box | 188.8 | rft | 1400
CA39 | Letter boxes (10), building name board, floor directory, flat number plates | SS / powder-coated; backlit name board | 1 | set | 105000
CA40 | Stilt waiting area: SS bench 5′ + stone pad 7′ × 4′ with black border |  | 1 | set | 45000
CA41 | Video door-phone call panel at the stilt lift landing (10 buttons, camera) + CAT6 riser |  | 1 | set | 63000
CA42 | Electrical room door under the stair, MS louvred 3′ × 7′ |  | 1 | nos | 12000
CA43 | Fire extinguishers ABC 4 kg at each lobby (5) + stilt set (2 × ABC 6 kg + sand bucket) |  | 1 | LS | 22500
CA44 | Stilt parking floor: VDF trowel finish with floor hardener, grooves on the drive | On the M25 slab on grade | 4011.74 | sft | 42
TL03 | Balcony anti-skid 600 × 600 (+10%) | Incl. the full-width north balconies (D-111); Flat-02 east balcony removed (D-113) | 1380 | sft | 44.07
TL12 | Cement OPC 53 for 40 mm floor screed 1:4 | 16650 sft net floor × 40 mm; dry volume ×1.27; 1 bag = 1.226 cft | 34.14 | bags | 420
TL13 | River / M-sand for screed | 4 parts of the dry volume | 167.29 | cft | 65
TL14 | Tile adhesive C2 (large format, floors) | ≈ 43 sft per 20 kg bag at 5 kg/m² | 29.24 | bags | 650
TL17 | Cementitious grout (living areas, balconies, utility) | ≈ 1 kg per 60 sft | 22.36 | kg | 90
TL18 | Levelling clips, wedges and spacers | Large-format floors and walls | 1878.11 | sft | 3
TL19 | Floor screed laying labour | 40 mm cement-sand screed | 1254.68 | sft | 12
TL21 | Laying 600 × 600 / 300 × 600 / 300 × 300 floor tile | Incl. falls to drains | 1300.8 | sft | 35
GR02 | Kitchen window sills, granite 6″ |  | 30 | sft | 220
GR08 | Granite cutting, fixing, edge polishing labour (platforms, sills, thresholds, coping) | If the supplier's rates are supply-only | 153.7 | sft | 35
GR09 | Granite sills 6″ at all other windows and ventilators (W1, W3, V1, LV; D-118 mix) | Black granite, inside face | 388 | rft | 140
CA03 | Black granite skirting 4″ | Moisture-proof panels on framing, with trims; installed · Kelvin Craft / Jamex | 134.29 | rft | 90
Sub-total · Lobbies, stair and stilt: granite, tiles, ceilings
Plumbing, drainage, water supply, sumps and tanks
PI01 | Ashirvad CPVC SDR 11 ¾″ | Riser to each wet room, with ball valve · Ashirvad | 450 | ft | 45
PE02 | SWR 110 mm Type B soil stack | 7 stacks × 62 ft · Ashirvad | 434 | ft | 135
PE03 | SWR 75 mm Type B waste stack | 9 stacks × 62 ft · Ashirvad | 558 | ft | 90
PE04 | SWR 75 mm Type A vent pipe with cowl | 7 stacks × 62 ft · Ashirvad | 434 | ft | 80
PE05 | Stack fittings (branch tees, door bends, cleaning eyes, clamps) | Per floor per duct + base | 320 | nos | 180
DR01 | Ashirvad SWR 110 mm Type B | WC branches to the stack (through the slab sleeve, hung below the slab) · Ashirvad | 378 | ft | 125
DR02 | Ashirvad SWR 75 mm Type B | Shower drains and floor traps · Ashirvad | 644 | ft | 85
DR03 | Ashirvad SWR 50 mm | Basins, sinks, dishwasher, washing machine · Ashirvad | 789 | ft | 60
DR04 | SWR fittings (bends, tees, reducers) | ≈ 1 per 5 ft · Ashirvad | 356 | nos | 110
IV02 | Ball valve ¾″ (wet-room isolation) | One per wet room | 84 | nos | 700
PL02 | Drain sleeves through the slab: PVC 75/110/150 mm with puddle flange, set before the pour, grouted | No sunk slabs (D-84): WC, shower drain, floor trap, basin (utility drains through the wall, D-94) | 166 | nos | 600
PL03 | Below-slab drainage: hanging WC branches, P-traps and floor traps under the slab with GI clamps | In the false-ceiling void of the toilet below (stilt ceiling for the 1st floor) | 44 | rooms | 0
XS01 | Municipal transfer pumps 2 HP, 1 working + 1 standby per block | Kirloskar / CRI (to quote) | 4 | nos | 28000
XS02 | Tanker transfer pumps 3 HP (1 + 1) | Kirloskar / CRI (to quote) | 2 | nos | 38000
XS02a | Borewells Bore-W and Bore-E, all-in: drilling, casing, submersible motor + pump, cable |  | 2 | nos | 300000
XS02b | Bore submersible pumps (size after the yield test) |  | 0 | nos | 65000
XS02c | Raised OHT staging 10 ft (3.05 m) to the tank base + floors 4–5 zone pipes upsized; no booster pumps (Plumbing Rev P1, D-132) | Gravity supply to every floor: staging columns and ring beam by the structural engineer (≈ 22 t full tank); header 2″, down-takes 1¼″, branches 1″ on floors 4–5; 5th-floor low-pressure showers · Structural engineer / plumber | 1 | LS | 75000
XS02d | Pump starter panels with float and dry-run controls |  | 3 | nos | 35000
XS03 | Rising mains, terrace headers and zoned down-takes, CPVC SDR 11 (½″–2″) incl. fittings | Bore and municipal systems never connect (D-64) · Ashirvad | 2510 | ft | 120
XS03a | Valves: ball valve at each down-take top, gate valve + NRV at each pump, float valves / level switches, tank outlet valves |  | 45 | nos | 2000
XS04 | HMWSSB connection pipework, meter + valve chamber (2 meters), sump inlets with float valves | Connection fee by owner (statutory) | 1 | LS | 75000
XS04a | Tanker inlet 75 mm GI with quick coupling and strainer; sump and tank overflows, scours and vents |  | 1 | LS | 45000
XS05 | Rainwater harvesting pits with filter media and recharge bore | Per GHMC norms | 2 | nos | 80000
XS05a | Rainwater down pipes 110 mm uPVC from the 4 terrace outlets to the storm drain | With clamps and shoes | 248 | ft | 180
XS06 | Storm drain: covered RCC U-drain 300 mm, 1:200 fall, with gratings |  | 211 | ft | 900
XS07 | Sewer main 150 mm SWR / stoneware, 1:40 |  | 201 | ft | 450
XS07a | Inspection chambers 450 × 450 with covers |  | 7 | nos | 9000
XS07b | Inspection chambers 600 × 900 with covers |  | 5 | nos | 16000
XS07c | Manholes 900 × 1200 with covers |  | 2 | nos | 28000
Sub-total · Plumbing, drainage, water supply, sumps and tanks
Electrical, generator, security and fire
EL02-CP | COMMON CEILING POINTS: 25 mm conduit in the slab, DB position → each room's ceiling point | One point per room at the fan position (room centre), home run to the DB position; owner extends in the false ceiling · ISI FRLS PVC (make to quote) | 2963.7 | ft | 18
EL07-CP | COMMON CEILING POINTS: laying the slab conduits and boxes before each pour, draw wire | One point per room at the fan position (room centre), home run to the DB position; owner extends in the false ceiling · Legrand / Polycab | 80 | pts | 322.2
EL15-CP | COMMON CEILING POINTS: ceiling junction boxes with cover (room centre / fan point) | One point per room at the fan position (room centre), home run to the DB position; owner extends in the false ceiling · Legrand / Polycab | 80 | nos | 220
CE01 | Meter panel for 10 flats + common meters (TSSPDCL approved), weatherproof |  | 1 | nos | 150000
CE02 | Common LT panel with MCCB, feeders, lift and pump starters | L&T / Schneider (to quote) | 1 | nos | 150000
CE03 | Rising mains to flats, 4C × 10 sq mm Al armoured | Meter panel to each flat DB · Polycab | 267 | m | 550
CE03a | Service cable 4C × 185 sq mm Al armoured, TSSPDCL point to meter panel (load recalculated on the D-118/D-119 points: ≈ 123 kW, 190 A) | Polycab | 29 | m | 1480
CE03b | Feeders 4C/3C × 2.5–6 sq mm Cu armoured (lift, pumps, common DBs, gates, watchman, CCTV, DG) |  | 248 | m | 220
CE03c | Cable trench / HDPE duct 110 mm with draw pits |  | 93 | m | 350
CE03d | Cable tray / ladder in the electrical riser for the rising mains | Perforated GI 300 mm | 70 | rft | 200
CE04 | Common DBs and sub-feeders (stair, corridors, terrace, stilt) |  | 1 | LS | 80000
CE05 | Chemical earth pits with chamber and cover | Panel body, neutral, DG, lift, LA, spare | 6 | nos | 15000
CE06 | Earth strip runs |  | 1 | LS | 50000
CE07 | ESE lightning arrester with down conductor, test link and counter | On the stair roof | 1 | nos | 120000
CE08 | Bollards 10 W and gate lights 20 W | A116 · Philips / Wipro (to quote) | 8 | nos | 3200
CE09 | Common area wiring and points (stair, terrace, meter room) | Polycab / Legrand | 1 | LS | 50000
CE10 | DG set 25 kVA acoustic, for lift, pumps and common lights | Kirloskar / Cummins (to quote) | 1 | nos | 550000
CE11 | Automatic changeover (AMF) panel |  | 1 | nos | 60000
CE12 | CCTV: 11 cameras + NVR + PoE switch + cabling | C1–C8 + drive centre + 2 south setback (D-73); monitor in Security · Hikvision / CP Plus (to quote) | 1 | set | 110000
CE13 | Distribution transformer 100 kVA with plinth, AB switch, HT cable, LT cable to the meter panel, TSSPDCL supervision | ≈ 10 flats × 10–12 kW sanctioned + lift, pumps, common: TSSPDCL normally asks for a DTR at this load · TSSPDCL-approved vendor | 1 | LS | 800000
SA01 | Security post SEC 6′ × 6′, glazed N/E/S, AC point | Replaces the NW cabin; design pending | 1 | nos | 150000
SA02 | Boom barrier with RFID reader and loop detector at G1 entry | Residents' vehicle tags | 1 | nos | 140000
SA03 | Gate operator / automatic boom at G2 exit, RFID + remote from SEC, intercom |  | 1 | nos | 110000
SA04 | Wicket G3: electric lock, card reader, video door-phone outdoor panel | To SEC and the 10 flats | 1 | set | 45000
SA05 | Lift access control: reader at the stilt call button + reader in the car | Interface by the lift supplier | 1 | set | 60000
SA06 | Stair-foot door 3′6″ × 7′ with card reader, fail-safe mag lock, push-bar, break-glass, closer | Toughened glass or steel | 1 | nos | 65000
SA07 | Access-control controller + software at SEC, 50 resident fobs + 20 vehicle tags |  | 1 | set | 55000
SA08 | CCTV monitor 32″, intercom master station linked to the 10 flats, UPS |  | 1 | set | 83000
FS01 | Fire extinguishers CO2 4.5 kg / ABC 6 kg: meter room, LT panel, DG, lift machine area, terrace |  | 5 | nos | 2800
FS02 | Fire signage, exit signs (photoluminescent) |  | 1 | LS | 6400
Sub-total · Electrical, generator, security and fire
Site works: compound wall, gates, paving, landscape
SW01 | Compound wall 6′ high, RCC posts + 9″ brick, plastered and painted | Incl. footing; perimeter less gates | 353 | rft | 2200
SW02 | Vehicle gate 15′ wide, MS sliding (automation in Security) | Entry (north road, NW) and exit (east road) | 2 | nos | 120000
SW03 | Pedestrian wicket gate 4′, MS |  | 1 | nos | 30000
SW04 | Vehicle paving: 80 mm interlocking pavers on GSB with kerbs | Driveways and setback parking | 1469 | sft | 110
SW04a | Footpaths and light paving | Spec pending | 762 | sft | 90
SW05 | Landscape area: soil, lawn, planting |  | 1167 | sft | 150
SW06 | Watchman block: room 8′ × 13′ + 2 bathrooms, west setback | Load-bearing, RCC roof, finishes and plumbing | 166 | sft | 2200
Sub-total · Site works: compound wall, gates, paving, landscape
Total of all items, before contingency