## Common works BOQ
78:93 Cyber Enclave · Common works BOQ (as presented, with cellar)
Prepared by SAHA Developers (PMC). Quantities are PMC take-offs from the drawings for checking by the owners' architects; rates at today's market; amounts before GST unless marked. Updated 19 Oct 2026.
Code | Item | Specification / make / measurement basis | Qty | Unit | Rate (₹, before GST) | Amount (₹, before GST) | Amount incl. GST (₹)
Preliminaries, site set-up and supervision
P1.01 | Site clearing, setting out, level survey | PMC allowance | 1 | LS | 90000
P1.02 | Site office, store, labour toilets, hoarding | PMC allowance | 1 | LS | 250000
P1.03 | Construction power and water (temporary connection + use) | PMC allowance | 1 | LS | 300000
P1.04 | Site engineer (≈ 16 months) | 77:76 prelims basis | 16 | month | 45000
P1.05 | Site supervisor (≈ 16 months) | 77:76 prelims basis | 16 | month | 25000
P1.06 | Safety: nets, PPE, edge protection, signage | PMC allowance | 1 | LS | 150000
P1.07 | Soil investigation (3 boreholes, SPT) + testing (cubes, steel, AAC) | PMC allowance | 1 | LS | 155000
Sub-total · Preliminaries, site set-up and supervision
Earthwork, cellar excavation and shoring
P2.01 | Cellar excavation incl. landing, ramp and footings below the floor (40% rock assumed) | soil Rs 550 / rock Rs 1,800 incl. GST blended (cellar report); rock share unknown until the soil test | 1878 | m³ | 890
P2.02 | Shoring on every face (soldier piles + lagging / sheet), incl. removal | roads on 3 sides, 77:76 on the east | 295 | m² | 1800
P2.03 | Dewatering and edge protection during the dig | provisional; depends on the water table / monsoon | 1 | LS | 340000
P2.04 | Backfill behind the retaining walls, compacted | working space | 320 | m³ | 210
P2.05 | Surplus earth / rock disposal |  | 1558 | m³ | 300
P2.06 | Anti-termite treatment (cellar floor + walls) |  | 8360 | sft | 9
Sub-total · Earthwork, cellar excavation and shoring
Concrete (RMC) and steel
P3.01 | PCC M10 under footings and the slab on grade | Structure sheet | 71 | m³ | 3389.83
P3.02 | RMC M25: footings, necks, plinth beams, slab on grade | Structure sheet · client rate ₹4,800 incl. GST (77:76 D-97) | 160.4 | m³ | 4067.8
P3.03 | RMC M30: columns, beams, slabs, stairs, lift, tanks | Structure sheet · client rate ₹5,200 incl. GST (77:76 D-97) | 803.6 | m³ | 4406.78
P3.04 | Concrete pumping | PMC allowance | 803.6 | m³ | 250
P3.05 | Steel Fe550D TMT, to order | Structure sheet · client rate ₹63/kg incl. GST (77:76 D-82) | 92807.12 | kg | 53.39
P3.06 | Binding wire 18 SWG (10 kg/t) + cover blocks | wire ₹85/kg + cover blocks | 928.07 | kg | 150
P3.07 | VDF finish + hardener: cellar floor + stilt (podium) top | PMC allowance | 9920 | sft | 28
P3.08 | Formwork labour for retaining walls and ramp walls (outside the per-sft slab rate) | both faces; cellar report rate | 8320 | sft | 60
Sub-total · Concrete (RMC) and steel
Civil labour contract
P4.01 | Common share on all slabs | P-58: common-area vendor ₹200/sft of slab area (podium + 5 floors + terrace + head room / strips): frame, common walls and common plaster | 30254 | sft | 200
P4.02 | Owners' ₹100 share on the non-unit slab — deleted (P-58) | owners now do their own internal walls + plaster at ₹100/sft of brickwork (individual works) | 0 | sft | 100
Sub-total · Civil labour contract
Common walls, plaster, waterproofing
P5.01 | AAC 8″ walls: external, core, walls on lines B / C, head room (blocks, adhesive, mesh, ties, lintels, sill bands) | MW-01/02 take-off: 13,307 sft net × 0.2 m = 247 m³ + 5% (was 316) | 246 | m³ | 5813.01
P5.02 | Red brick 9″ parapets in CM 1:6 | 275 rft × 3′-6″ | 20.5 | m³ | 7500
P5.03 | External cement plaster 20 mm, 2 coats with admixture (material) | outer faces stilt to parapet, net of openings, + stilt columns | 15000 | sft | 28
P5.04 | Gypsum plaster on the inner faces of common walls + core (material) | PP-02 take-off (was 24,100) | 20860 | sft | 22
P5.05 | Fibre mesh at RCC / AAC junctions | PMC allowance | 6000 | rft | 8
P5.06 | Terrace: PU membrane, foam concrete to falls, screed, cool-roof tiles | 77:76 terrace package rates | 3900 | sft | 230
P5.07 | Toilet / WC floor waterproofing + 1′ upturns + 48 h ponding test | hostel 30 baths + office 20 wet rooms (77:76 D-125: floor WP common) | 50 | nos | 3500
P5.08 | Balcony waterproofing + RCC upstand | 10 corner balconies | 10 | nos | 4000
P5.09 | Sumps (2), OHTs (2), lift pit: crystalline waterproofing |  | 5 | nos | 25000
P5.10 | Cellar tanking: retaining walls (outer face) + under the floor, protection board, water-bars | Rs 110/sft incl. GST (cellar report) | 8342 | sft | 93
P5.11 | Ramp waterproofing + grooved finish, hump, grated channel at the top |  | 1 | LS | 130000
P5.12 | AC sleeves through the perimeter beams (75 PVC, puddle flange, sloped out), fixed before each pour | SL-02 / SL-03: 14 per floor | 70 | nos | 500
Sub-total · Common walls, plaster, waterproofing
Windows, balconies and railings
P6.01 | W1 UPVC slider 5′-0″ × 5′-6″, 5 mm tinted glass, mesh | 40 nos · Kelvin Craft 2025 avg ₹360/sft + 15% (77:76 D-16) | 1100 | sft | 414
P6.02 | W2 UPVC slider 6′-0″ × 5′-6″ | 20 nos | 660 | sft | 414
P6.03 | W3 UPVC 3-track 7′-0″ × 5′-6″ | 10 nos | 385 | sft | 414
P6.04 | W4 UPVC 3-track 8′-8″ × 5′-6″ | 10 nos | 476.7 | sft | 414
P6.05 | V1 UPVC ventilator 2′-0″ × 3′-0″, frosted, exhaust-fan frame | 70 nos · Kelvin Craft DMSS ₹5,040 + 15% | 70 | nos | 5796
P6.06 | SD1 UPVC slider door 6′-9″ × 8′-0″ to the corner balcony | 10 nos | 540 | sft | 483
P6.07 | Stair glazing (glass spine) 5′-6″ × 7′-6″ | 5 nos | 206.25 | sft | 520
P6.08 | Granite sills 20 mm to every window and ventilator | GR-03: W1–W4 + V1 (was 617) | 692 | rft | 260
P6.09 | Frameless glass railing 6 + 6 laminated in aluminium base channel | 9′-9″ per balcony × 10 (77:76 D-77 allowance) | 97.5 | rft | 1500.01
P6.10 | Balcony floor tiles anti-skid (supply + screed + laying) | 10 × 28 sft | 280 | sft | 94
P6.11 | Balcony ceiling PVC panels with trims | client rate ₹130/sft incl. GST (77:76 D-82) | 280 | sft | 110.17
P6.12 | Terrace door (steel, louvred) and MS doors at stilt (meter room, DG, pump room) | WD-03 | 4 | nos | 18000
P6.13 | Fire-rated 2 h steel doors with closer: cellar stair + cellar lift lobby (cellar separation) | WD-03 · found in the coverage check | 2 | nos | 42000
Sub-total · Windows, balconies and railings
Facade and external paint (elevation)
P7.01 | Exterior texture / emulsion system, primer + 2 coats (material) | same area as external plaster | 15000 | sft | 22
P7.02 | Exterior painting labour | client rate ₹12/sft (77:76 D-90) | 15000 | sft | 12
P7.03a | Vertical louvre / fin strips over every ventilator and pipe duct | Aluminium louvres on an ACP-clad carrier, 3′ wide, full height from the 1st floor to the parapet; 8 strips on the west face, 1 on each end face | 1560 | sft | 625
P7.03b | Window box-frame projections, black | Matt black powder-coated aluminium box section, 9″ deep × 5″ face, round every window and the stair glazing | 1313 | rft | 650
P7.03c | Balcony slab-edge fascia, taupe ACP | 4 mm PVDF ACP, 1′6″ face with drip return, on the 10 corner balconies | 97.5 | rft | 890
P7.03d | Floor bands, taupe | Texture-paint band 1′ high at each floor level on the three road faces (extra over the base paint) | 1098 | sft | 30
P7.03e | Wall field, ivory beige | Exterior texture finish, ivory / warm beige (extra over the base emulsion) | 3695 | sft | 30
P7.03f | Terrace fin pergola over each wing | 6″ × 2″ champagne-grey ACP-clad aluminium fins at 1′ c/c, 12′ long, on a galvanised steel frame (2 pergolas, west face) | 912 | rft | 700
P7.03g | Warm-white linear LED | 3000 K, IP67, aluminium profile + diffuser: parapet line, stilt fascia and balcony soffits | 464 | rft | 450
P7.03h | LED drivers, wiring, timer | IP67 drivers in accessible boxes, astronomical timer on the common DB | 464 | rft | 120
P7.03i | Flashings, cappings, sealant | Folded aluminium + exterior silicone at all cladding edges | 3000 | sft | 12
P7.03j | Shop drawings, samples, mock-up, anchor pull-out tests | Supplier's set-out over the elevation drawings; tests witnessed by the PMC | 1 | lot | 65000
P7.03k | Extended scaffold hire | One extra month on the three road faces | 9516 | sft | 3.5
P7.03l | Credit: base exterior paint not needed under the cladding | Behind the louvre strips | -1560 | sft | 26
Sub-total · Facade and external paint (elevation)
Core: stair, lobbies, stilt and cellar finishes
P8.01 | Granite floor in lift lobby + common corridor, cellar + stilt + 5 floors | 174 sft × 7 levels · supply + laying | 1218 | sft | 235
P8.02 | Granite skirting in lobbies | GR-01 (was 360) | 259 | rft | 120
P8.03 | Stair treads + risers in granite (anti-skid grooves), cellar to terrace | 7 runs | 700 | sft | 260
P8.04 | Stair landings in granite | 14 mid landings | 392 | sft | 235
P8.05 | Stair SS 304 handrail | GR-02: 7 runs incl. landings (was 163) | 224 | rft | 2200
P8.06 | Lift wall granite cladding + architrave | GR-01: 7 levels (was 192) | 211 | sft | 300
P8.07 | Lobby gypsum false ceiling | client rate ₹100/sft incl. GST | 1218 | sft | 84.75
P8.08 | Core walls and ceilings: putty, primer, 2 coats (material) | PP-02 (was 10,500) | 6350 | sft | 14
P8.09 | Stilt soffit + beams + columns paint (material) | PP-02 (was 5,400) | 5953 | sft | 10
P8.13 | Cellar soffit + beams, retaining walls, columns: primer + 2 coats (material) | PP-02 · found in the coverage check | 9219 | sft | 10
P8.10 | Painting labour, core + stilt + cellar | client rate · PP-02 | 21522 | sft | 12
P8.11 | Parking (stilt + cellar, 38 cars): bay marking, wheel stoppers, corner guards, convex mirrors, ramp signals |  | 1 | LS | 220000
P8.12 | Letter boxes, signage, name boards, waiting bench |  | 1 | LS | 140000
P8.14 | Stair skirting 4″ black granite along flights and landings | GR-02 · found in the coverage check | 287 | rft | 120
P8.15 | Parapet + head room coping, 9″ black granite with drip both sides | GR-03 / MW-03 · found in the coverage check | 305 | rft | 350
P8.16 | MS railing 3′-6″ along the open cellar-ramp edge at ground (painted) | PF-02 · found in the coverage check | 86 | rft | 1100
Sub-total · Core: stair, lobbies, stilt and cellar finishes
Lift
P9.01 | Lift-1: MRL 8-passenger, cellar + stilt + 5 floors (7 stops), auto doors, ARD | client figure ₹15.5 L for 6 stops + ₹1.25 L extra stop (incl. GST) | 1 | nos | 1675000
P9.02 | Lift civil support: pit ladder, hook beam, shaft lighting + vent, sill angles, fascia, shaft paint | LF-01 · found in the coverage check | 1 | LS | 85000
Sub-total · Lift
Plumbing, drainage, water
P10.01 | Bore well drilling 6½″, avg 500 ft each (2 bores, 1 per wing) | Hyderabad drilling rate allowance; depth by hydrogeologist | 1000 | ft | 120
P10.02 | PVC casing 7″, 60 ft per bore |  | 120 | ft | 500
P10.03 | Submersible pump 1.5 HP with starter panel | 1 per bore | 2 | nos | 36000
P10.04 | Column pipe 1¼″ HDPE + 3-core 2.5 sq mm submersible cable, 400 ft per bore |  | 800 | ft | 140
P10.05 | Bore → sump line CPVC 1¼″ + valves |  | 120 | ft | 180
P10.06 | Sump fittings: covers, ladder, float switches, inlet / tanker filling point (per sump) | 2 sumps × 30 kL (RCC in Structure) | 2 | set | 18000
P10.07 | OHT fittings: covers, ladder, overflow, scour, level indicator (per OHT) | 2 OHTs × 10 kL (RCC in Structure) | 2 | set | 15000
P10.08 | Transfer pumps 1.5 HP monoblock, 1 + 1 per wing |  | 4 | nos | 22000
P10.09 | Pump panel with dry-run + level controller, 1 per wing |  | 2 | nos | 15000
P10.10 | Rising main CPVC 1½″ sump → OHT (2 × 90 ft) + NRV + valves |  | 180 | ft | 300
P10.11 | Terrace headers CPVC 1½″ (2 × 60 ft) + valves |  | 120 | ft | 300
P10.12 | Down-takes CPVC 1″ (8 stacks × 62 ft) | hostel 4 + office 4 stacks | 496 | ft | 160
P10.13 | Branch ¾″ with ball valve into each wet room | hostel 6 + office 5 per floor × 5 | 55 | nos | 1200
P10.14 | SWR 110 mm soil stacks (8 × 62 ft) |  | 496 | ft | 190
P10.15 | SWR 75 mm waste stacks (8 × 62 ft) |  | 496 | ft | 130
P10.16 | SWR 75 mm vent stacks (8 × 62 ft) + cowls |  | 496 | ft | 130
P10.17 | SWR fittings, clamps every 5 ft, solvent (≈ 30% of the stack pipe) |  | 1 | LS | 67000
P10.18 | Slab drain sleeves + below-slab drains to the stacks, per wet room |  | 55 | nos | 3500
P10.19 | Rainwater outlets (6) + 110 mm down pipes | TR-02: 6 × 64 ft | 384 | ft | 260
P10.20 | External sewer SWR 150 mm |  | 250 | ft | 420
P10.21 | Inspection chambers (brick, CI covers) |  | 8 | nos | 9000
P10.22 | Storm drain (precast U-drain + grating) |  | 300 | ft | 450
P10.23 | Rainwater-harvesting pits |  | 2 | nos | 45000
P10.24 | Booster pump set per wing (top floors) |  | 2 | nos | 85000
P10.25 | HMWSSB connection pipes, meter chamber |  | 1 | LS | 60000
P10.27 | Cellar sump pit + 2 dewatering pumps (auto) + drain channels with gratings | ramp-foot channel + floor channels to the pit | 1 | LS | 160000
P10.28 | Stilt-ceiling collectors for the east stacks over the ramp: SWR 150, fittings, clamps, cleaning eyes, 2 screened boxes | DR-03 · found in the coverage check | 1 | LS | 95000
P10.26 | Plumbing labour for common works | PMC allowance | 1 | LS | 300000
Sub-total · Plumbing, drainage, water
Electrical, security, fire
P11.01 | Transformer 160 kVA + HT works (only if TSSPDCL demands) | demand ≈ 130 kVA | 1 | LS | 1000000
P11.02 | Main LT panel with 250 A MCCB, busbars, metering |  | 1 | nos | 200000
P11.03 | Meter panel: 10 unit 3-phase meters + 2 common, outgoing MCCBs |  | 1 | nos | 350000
P11.04 | Service cable 4C × 240 sq mm Al armoured + terminations |  | 100 | ft | 1100
P11.05 | Rising mains 4C × 16 sq mm Al armoured to each unit DB | 10 units × ≈ 55 ft | 550 | ft | 230
P11.07 | DG pad and changeover point at the meter panel, per wing (for the owners' generator) | common provision only | 2 | set | 25000
P11.08 | Common DB per wing (TPN 12-way, MCBs, RCCB) |  | 2 | nos | 18000
P11.09 | Lift supply 4C × 10 sq mm Cu + isolator |  | 1 | LS | 45000
P11.10 | Pump feeders + starter wiring |  | 1 | LS | 60000
P11.11 | Common lighting points: FRLS wire, 25 mm conduit, switches, sensors | stilt 30, lobbies 21, stair 13, external 12, terrace 6 | 82 | pts | 1400
P11.12 | Light fittings for those points |  | 82 | nos | 1800
P11.13 | Ceiling points cast in the slabs for the units (box + 25 mm conduit home run) | 10 per unit | 100 | nos | 1400
P11.14 | Riser cable tray + common wiring |  | 1 | LS | 120000
P11.15 | Earthing: 8 pits + strips |  | 1 | LS | 160000
P11.16 | Lightning arrester on the stair head room |  | 1 | nos | 60000
P11.17 | CCTV cameras + NVR + monitor at the security post |  | 8 | nos | 30000
P11.18 | Gate access (RFID boom, card reader) + video door phone backbone |  | 1 | LS | 350000
P11.19 | Fire: extinguishers 24, sand buckets, call points + hooters, emergency lights, signage — PROVISIONAL | fire department to confirm for hostel / office | 1 | LS | 450000
P11.21 | Cellar mechanical ventilation: exhaust + fresh-air fans, ducts / jet fans, CO sensors | Rs 6 L incl. GST (cellar report); needed for a closed cellar | 1 | LS | 510000
P11.22 | Cellar lighting (LED battens on sensors), DB, wiring |  | 1 | LS | 130000
P11.23 | Cellar fire: detection, extinguishers, signage — PROVISIONAL (sprinklers if the fire department asks: extra) | Rs 3 L incl. GST | 1 | LS | 255000
P11.20 | Electrical labour for common works | PMC allowance | 1 | LS | 250000
Sub-total · Electrical, security, fire
Site works
P12.01 | Compound wall 5′ (RCC frame + block, plastered, painted) on the N, S and E sides | SW-01: S 46 + N 56.5 + E 115 (was 320) | 218 | rft | 2800
P12.02 | West retaining wall in RCC (road higher than the site) | SW-01: whole west boundary less the wicket (was 67); level survey to confirm | 109 | rft | 9500
P12.03 | Gates: north 15′, south-west 12′, 2 wickets (MS, painted, automation-ready) |  | 1 | LS | 480000
P12.04 | Driveways and setbacks: VDF / pavers | site ≈ 7,700 sft less footprint | 2000 | sft | 192.5
P12.05 | Watchman rooms 2 (8′ × 10′ + toilet) | client: 2 watchman rooms | 1 | nos | 700000
P12.06 | Landscape strip, planters, external drains |  | 1 | LS | 150000
Sub-total · Site works
Approvals, fees, consultants
P13.01 | GHMC building permit and charges incl. the cellar area — PROVISIONAL | 77:76 basis ₹6 L + CLIF | 1 | LS | 900000
P13.02 | Labour cess 1% of construction cost | 1% of P1–P12 | 402399.99 | LS | 1.16
P13.03 | HMWSSB water + sewer connection |  | 1 | LS | 300000
P13.04 | TSSPDCL connection and development charges |  | 1 | LS | 400000
P13.05 | Fire NOC / consultant (if needed for hostel / office use) |  | 1 | LS | 150000
P13.06 | Structural engineer (design, BBS, site visits) |  | 1 | LS | 250000
P13.07 | Architect: approval and working drawings |  | 1 | LS | 400000
P13.08 | OC, misc. fees, as-built drawings |  | 1 | LS | 150000
Sub-total · Approvals, fees, consultants
Total of all items, before contingency